## Cover
Developed with the generous support from the US - EPA

## Introduction
Spreadsheets for Calculating GHG and SO2 emissions from pulp and paper manufacturing Workbook Version 1.0 (see below for USER AGREEMENT)
An aid to developing estimates using the methods in "Calculation tools for estimating greenhouse gas and SO2 emissions from pulp and paper mills," Report Version 1.0
This tool was adapted from the original NCASI version by the United States - Mexico Foundation for Science (FUMEC) and tries to facilitate calculation and reporting of direct and direct emissions of CO2, CH4, N2O, & SO2 (local pollutant for Mexico) emissions produced by pulp & paper mills and auxiliary operations. The quantification methodology can be utilized both for obligatory programs as the Emissions & Pollutant Transfer Registry (RETC) or voluntary programs such as the Mexican Greenhouse Gas Program. It also deals with emission attributable to purchase and exportation of electricity, heat and/or steam. This document has to be used in conjunction with two other documents: 1) Calculation Tool Guidance for Estimating Greenhouse Gases (GHG) for pulp & paper mills, and 2) Greenhouse Gas Protocol -Corporate Accounting and Reporting Standard’, available at www.ghgprotocol.org
These spreadsheets include significant amounts of material copied from other WRI and WBCSD calculation tools. Intellectual property rights of the WRI and WBCSD calculation tools belong to WRI and WBCSD, unless stated otherwise.
This tool was tested on companies dedicated to produce pulp & paper in Mexico and reviewed by a group of experts. FUMEC and WRI are greatful to those who dedicated their time to review and share their view point on this tool. Users of this tool are invited to send in their comments to one of the addresses listed below:
|  | Fundación México Estados Unidos para la Ciencia (FUMEC) www.fumec.org.mx general@fumec.org.mx | World Resources Institute (WRI) The GHG Protocol Initiative www.ghgprotocol.org
User Agreement: By using the Spreadsheets and associated materials in any manner, the User agrees to the following terms of this agreement:
Copyright: Portions of the spreadsheets and associated materials (except SO2 that was adapted from the IPCC methodology for SO2) were developed by WRI, WBCSD or NCASI, are copyrighted, and are published here with the permission of those developers. The User acknowledges these copyrights.
Acknowledgement: The User agrees to acknowledge WRI, WBCSD, ICFPA, and NCASI for their roles in developing the Spreadsheets whenever the User authors reports or publications based in whole or in part on the use of the Spreadsheets.
Disclaimer: These Spreadsheets and associated materials have been prepared with a high degree of expertise and professionalism, and it is believed that the Spreadsheets provide a useful and accurate approach for calculating greenhouse gas emissions. However, the organizations involved in their development, including WRI, WBCSD, ICFPA, NCASI and FUMEC, collectively and individually, do not warrant these Spreadsheets for any purpose, nor do they make any representations regarding their fitness for any use or purpose whatsoever. Each User agrees to decide if, when and how to use the Spreadsheets, and does so at his or her sole risk. Under no circumstances shall WRI, WBCSD, ICFPA or NCASI be liable for any damages, including incidental, special or consequential damages, arising from the use of these Spreadsheets or an inability to use them.

## Table of Contents
Name of worksheet |  | Content / purpose
Introduction
Table of Contents
| Operations in Inventory | Describing the inventory boundaries and listing the operations included in the inventory
| Direct - Fuel Combustion | Direct emissions of CO2, CH4, and N2O resulting from fuel combustion - includes default emission factors
| Directs - CH4 y N2O | Direct emissions from CH4 and N2O
| Direct - SO2 | Direct SO2 emissions from stationary fossil fuel combustión (local pollutam for Mexico)
| Direct - Mobile & Transportation | Emissions of CO2, CH4, and N2O from fuel combustion in mobile equipment and transportation devices
| Direct - Waste Management | Direct emissions of CH4 resulting from anaerobic treatment operations
| Direct - Make-up Carbonates | Direct emissions of CO2 from make-up carbonates used in the pulp mill
| Energy Exports | GHG emission impacts associated with electricity and /or steam exports
| CHP Allocation | Allocation emissions from combined heat and power systems
| Indirect - Energy Imports | GHG emissions resulting from electricity and /or steam imports
| CO2 Imports and Exports | CO2 emissions exported to precipitated calcium carbonate plants and CO2 imports (e.g. for neutralization)
| Summary Table | Summarizes results of inventory
| Custom Emission Factors | Calculating custom emission factors
| Energy Content (LHV and HHV) | Fuel specific lower and higher heating values
| Conversion Factors | Factors for converting among common units of measure
| Supporting Info. on Biomass | Direct emissions of biomass CO2 for informational purposes only (do not include in GHG inventory)

## Operations in Inventory
This worksheet is for showing which operations are included in the inventory and their ownership
User enters information in spaces with this color
Operations in the Inventory
Identifying name assigned to this inventory:
Use this space to provide a general description of organizational/operational boundaries.
Use this space to provide additional information helpful to understanding the organizational/operational boundaries of the inventory
Use this space to provide additional information helpful to understanding how emissions from partial ownership situations are allocated.
Place an "X" below where appropriate to indentify operations included in the inventory and their ownership
| Core Operations that might be included in the inventory are listed below | Completely Owned by Company | Partly Owned by Company | Owned by other entity
32 | Harvesting |  |  |  | 0
32 | Wood/chip/bark/wastepaper/other raw material transportation vehicles |  |  |  | 0
32 | Product, by-product or waste transportation vehicles |  |  |  | 0
32 | Debarking |  |  |  | 0
32 | Chipping |  |  |  | 0
32 | Mechanical pulping |  |  |  | 0
32 | Chemical pulping – kraft |  |  |  | 0
32 | Chemical pulping – sulfite |  |  |  | 0
32 | Chemical pulping – other |  |  |  | 0
32 | Semichemical pulping |  |  |  | 0
32 | Recovery furnace – kraft |  |  |  | 0
32 | Liquor furnace – sulfite |  |  |  | 0
| Liquor furnace – semichem |  |  |  | 0
| Lime kiln or calciner |  |  |  | 0
| Incinerators for noncondensible gases, etc. |  |  |  | 0
| Recovering pulp from the cardboard and the paper by chemical methods |  |  |  | 0
| Brightening of deinked pulp |  |  |  | 0
| On-site preparation of chemicals used in core operations (e.g. ClO2 or O3) |  |  |  | 0
| Paper and/or paperboard production |  |  |  | 0
| Roll trimming, roll wrapping, sheet cutting |  |  |  | 0
| On-site power and steam boilers |  |  |  | 0
| On-site combustion turbines |  |  |  | 0
| Gas-fired infrared dryers |  |  |  | 0
| Other fossil fuel-fired dryers |  |  |  | 0
| Wastewater treatment operations |  |  |  | 0
| Sludge processing |  |  |  | 0
| Air emissions control devices |  |  |  | 0
| On-site vehicles and machinery |  |  |  | 0
| Normal offices/workspace for mill employees |  |  |  | 0
| Allocation of unit combustion from the PCC plant |  |  |  | 0
| Generator |  |  |  | 0
0
| Other Operation – describe: |  |  |  | 0
| Other Operation – describe: |  |  |  | 0
| Other Operation – describe: |  |  |  | 0

## Direct - Fuel Combust.
These spreadsheets include significant amounts of material copied from other WRI and WBCSD calculation tools. Intellectual property rights of the WRI and WBCSD calculation tools belong to WRI and WBCSD, unless stated otherwise.
Direct Emissions - Stationary Fuel Combustion
Note: Where mills are exporting CO2 to precipitated calcium carbonate (PCC) plants, these exports are not considered emissions. Amounts of exported CO2 are calculated in the sheet for "CO2 Imports and Exports." On the "Direct - Fuel Combustion" sheet (this sheet), the amounts of exported CO2 are automatically subtracted from the sum of direct emissions from stationary fossil fuel combustion.
EXPLANATION OF CELL COLOR SCHEME
Source / fuel description
| Fuel use / emission factor values |  |  | Suggested default emission factors and "typical emission factors" shown belows
Physical units:
Auto calculated value:
|  |  |  | Step 1 |  |  | Step 2 |  | Step 3
|  |  |  | A | B |  | C | D | E | F
|  | DIRECT EMISSIONS - STATIONARY FUEL COMBUSTION |  | Quantity of fuel burned | Convertion Factor to GJ (Heating Value of the fuel) | Heat Input (GJ of energy used) | CO2 emission factor Suggested default emission factors and "typical emission factors" shown below | Unit of CO2 emission factor [kg CO2 equiv. per unit of fuel] | CO2 emissions in kg CO2 equiv. | CO2 emissions in metric tons CO2 equiv.
|  |  |  | (in the units that show the drop down menu) | GJ/Unit | B = A * Conversion Factor | kg CO2 equiv. / GJ | kg CO2 equiv. / GJ | E = B * C | F = E / 1000
|  | Example: Source 1 | Natural gas | 1000 | 0.0339 | 33.91 | 55.9 | kg CO2 equiv. / GJ | 1895.569 | 1.8956
|  | Source description | Fuel type
[6 empty] | 0 |  | Kg. CO2 equiv. / GJ | 0 | 0
[6 empty] | 0 |  | Kg. CO2 equiv. / GJ | 0 | 0
[6 empty] | 0 |  | Kg. CO2 equiv. / GJ | 0 | 0
[6 empty] | 0 |  | Kg. CO2 equiv. / GJ | 0 | 0
[6 empty] | 0 |  | Kg. CO2 equiv. / GJ | 0 | 0
[6 empty] | 0 |  | Kg. CO2 equiv. / GJ | 0 | 0
[6 empty] | 0 |  | Kg. CO2 equiv. / GJ | 0 | 0
[6 empty] | 0 |  | Kg. CO2 equiv. / GJ | 0 | 0
[6 empty] | 0 |  | Kg. CO2 equiv. / GJ | 0 | 0
[6 empty] | 0 |  | Kg. CO2 equiv. / GJ | 0 | 0
[6 empty] | 0 |  | Kg. CO2 equiv. / GJ | 0 | 0
[6 empty] | 0 |  | Kg. CO2 equiv. / GJ | 0 | 0
|  |  | Other fuel |  |  | 0 |  | Kg. CO2 equiv. / GJ | 0 | 0
|  |  | Other fuel |  |  | 0 |  | Kg. CO2 equiv. / GJ | 0 | 0
[8 empty] | Step 4: Sum GHG emissions and CO2 exports: |  | 0 | metric tons CO2 equiv
[8 empty] | Step 5: Sum of GHG emissions of CH4 and N2O in CO2 eq. (calculated In "Directs CH4 and N2O") |  | 0 | metric tons CO2 equiv
[8 empty] | Step 6: CO2 exported to PCC plant (calculated in "CO2 Imports and Exports" worksheet) |  | 0 | metric tons CO2 equiv
[8 empty] | Step7: GHG emissions from stationary fossil fuel combustion |  | 0 | metric tons CO2 equiv
Note: Under the WRI/WBCSD GHG Protocol, the direct emissions associated with stationary combustion should be reported in scope 1 as direct emissions from stationary sources.
Suggested Default Emission Factors* (corrected for unoxidized carbon unless noted otherwise)
Typical emission factors (based in Lower Heating Values) **
(Sources identified in pulp and paper calculation tools report)
|  | Fuel type | kg CO2 / GJ fuel* | kg CH4 / GJ fuel | kg N2O / GJ fuel | kg CO2 equiv. / GJ fuel* | kg CO2 / GJ fuel used | kg CO2 / million btu fuel used | kg CO2 / MWh fuel used | kg CO2 / GJ fuel used | kg CO2 / million btu fuel used | kg CO2 / MWh fuel used | kg CO2 / metric tons fuel used | kg CO2 / short tons fuel used | kg CO2 / litres fuel used | kg CO2 / gallons fuel used | kg CO2 / standard cubic meters fuel used | kg CO2 / 1'000 standard cubic feet
|  | Residual fuel oil (No.5, No.6 fuel oil) | 76.6 | 0.003 | 0.0003 | 76.756 | 77.3 | 81.55 | 278.26 | 74.7678 | 78.88 | 269.215 | 3117 (UK DETR) | 2828 (UK DETR) | 3.1202 | 11.81
|  | Residual fuel oil (No.5, No.6 fuel oil) Calciners | 76.6 | 0.0027 | 0.0004 | 76.7807
|  | Residual fuel oil (No.5, No.6 fuel oil) Lime kilns | 76.6 | 0.0027 | 0 | 76.6567
|  | Anthracite | 96.334 | 0.01 | 0.0014 | 96.978 | 98.3 | 103.7 | 353.85 | 97.7725 | 103.15 | 352.0478 | 1926.0362 | 1747.3
|  | Bituminous coal - Pulverized Dry bottom, tangential firing | 92.708 | 0.0007 | 0.0005 | 92.8777 | 94.53 | 99.73 | 340.28 | 88.2654 | 93.12 | 317.8157 | 2465.6085 | 2236.8
|  | Bituminous coal - Pulverized Wet bottom | 92.708 | 0.0009 | 0.0016 | 93.2229 | 94.53 | 99.73 | 340.28 | 88.2654 | 93.12 | 317.8157 | 2465.6085 | 2236.8
|  | Bituminous coal - Pulverized Dry bottom, wall fired | 92.708 | 0.0007 | 0.0016 | 93.2187 | 94.53 | 99.73 | 340.28 | 88.2654 | 93.12 | 317.8157 | 2465.6085 | 2236.8
|  | Bituminous coal Overfeed stoker boiler | 92.708 | 0.001 | 0.0016 | 93.225 | 94.53 | 99.73 | 340.28 | 88.2654 | 93.12 | 317.8157 | 2465.6085 | 2236.8
|  | Bituminous coal Underfeed stoker boiler | 92.708 | 0.014 | 0.0016 | 93.498 | 94.53 | 99.73 | 340.28 | 88.2654 | 93.12 | 317.8157 | 2465.6085 | 2236.8
|  | Bituminous coal - fluidized bed Circulating or bubbling | 92.708 | 0.001 | 0.096 | 122.489 | 94.53 | 99.73 | 340.28 | 88.2654 | 93.12 | 317.8157 | 2465.6085 | 2236.8
|  | Bituminous coal Spreader stoker boiler | 92.708 | 0.001 | 0.0016 | 93.225 | 94.53 | 99.73 | 340.28 | 88.2654 | 93.12 | 317.8157 | 2465.6085 | 2236.8
|  | Sub-bituminous coal Overfeed stoker boiler | 94.178 | 0.001 | 0.0016 | 94.695 | 96 | 101.28 | 345.57 | 91.4502 | 96.48 | 329.2833 | 1857.9145 | 1685.5
|  | Sub-bituminous coal Underfeed stoker boiler | 94.178 | 0.014 | 0.0016 | 94.968 | 96 | 101.28 | 345.57 | 91.4502 | 96.48 | 329.2833 | 1857.9145 | 1685.5
|  | Sub-bituminous coal - fluidized bed Circulating or bubbling | 94.178 | 0.001 | 0.096 | 123.959 | 96 | 101.28 | 345.57 | 91.4502 | 96.48 | 329.2833 | 1857.9145 | 1685.5
|  | Petroleum coke | 99.8 |  |  | 99.8 | 100.76 | 106.3 | 362.71 | 96.7962 | 102.12 | 348.5324 | 3384.3695 | 3070.3 | 3.8811 | 14.69
|  | Distillate fuel (No.1, No.2, No.4 fuel oil and diesel) Calciners | 73.4 | 0.0027 | 0.0003 | 73.5497
|  | Distillate fuel (No.1, No.2, No.4 fuel oil and diesel) Mobile sources | 73.4 | 0.004 | 0.03 | 82.784
|  | Distillate fuel (No.1, No.2, No.4 fuel oil and diesel) Stationary sources except lime kilns and calciners | 73.4 | 0.0002 | 0.0004 | 73.5282 | 74.01 | 78.08 | 266.41 | 69.3839 | 73.2 | 249.8294 | 3142 (UK DETR) | 2850 (UK DETR) | 2.6816 | 10.15
|  | Distillate fuel (No.1, No.2, No.4 fuel oil and diesel) Lime kilns | 73.4 | 0.0027 | 0 | 73.4567
| 28 | LPG | 62.5 |  |  | 62.5 | 63.2 | 66.68 | 227.5 | 59.782 | 63.07 | 215.256 |  |  | 1.535 | 5.81
| 39 | Natural Gas (m3) - calciners | 55.9 | 0.0027 | 0.0001 | 55.9877 | 56.06 | 59.14 | 201.8 | 50.3412 | 53.11 | 181.2628 |  |  |  |  | 1.93 | 54.7
|  | Natural gas (dry) - boilers and IR dryers | 55.9 | 0.0014 | 0.0001 | 55.9604 | 56.06 | 59.14 | 201.8 | 50.3412 | 53.11 | 181.2628 |  |  |  |  | 1.93 | 54.7
|  | Natural gas (dry) - lime kiln | 55.9 | 0.0027 | 0 | 55.9567 | 56.06 | 59.14 | 201.8 | 50.3412 | 53.11 | 181.2628 |  |  |  |  | 1.93 | 54.7
|  | Natural gas (dry) - turbines | 55.9 | 0.0006 | 0.0001 | 55.9436 | 56.06 | 59.14 | 201.8 | 50.3412 | 53.11 | 181.2628 |  |  |  |  | 1.93 | 54.7
|  | Natural gas (dry) - Int. Comb. Engine 4 - cycle rich burn | 55.9 | 0.0029 | 0.0001 | 55.9919 | 56.06 | 59.14 | 201.8 | 50.3412 | 53.11 | 181.2628
|  | Natural gas (dry) - Int. Comb. Engine 2 - cycle lean burn | 55.9 | 0.017 | 0.0001 | 56.288 | 56.06 | 59.14 | 201.8 | 50.3412 | 53.11 | 181.2628
|  | Natural gas (dry) - Int. Comb. Engine 4 - cycle lean burn | 55.9 | 0.013 | 0.0001 | 56.204 | 56.06 | 59.14 | 201.8 | 50.3412 | 53.11 | 181.2628
|  | Gasoline / petrol Mobile 2-stroke engines, general | 68.6 | 0.13 | 0.0004 | 71.454 | 69.25 | 73.06 | 249.28 | 67.2512 | 70.95 | 242.1502 | 3135 (UK DETR) | 2844 (UK DETR) | 2.3435 | 8.87
|  | Gasoline / petrol Mobile 2-stroke engines, forestry | 68.6 | 0.17 | 0.0004 | 72.294 | 69.25 | 73.06 | 249.28 | 67.2512 | 70.95 | 242.1502 | 3135 (UK DETR) | 2844 (UK DETR) | 2.3435 | 8.87
|  | Gasoline / petrol Mobile 4-stroke engines | 68.6 | 0.05 | 0.002 | 70.27 | 69.25 | 73.06 | 249.28 | 67.2512 | 70.95 | 242.1502 | 3135 (UK DETR) | 2844 (UK DETR) | 2.3435 | 8.87
|  | Lubricants** | 73.28 |  |  | 73.28 | 73.28 | 77.31 | 263.86 | 69.62 (IPCC) | 73.44 (IPCC) | 250.67 (IPCC) | 2947 (UK DETR) | 2673 (UK DETR)
|  | Propane** | 62.99 |  |  | 62.99 | 62.99 (EIA) | 66.45 (EIA) | 226.8 (EIA) | 59.8389 | 63.13 | 215.4608 |  |  | 1.5192 | 5.75
|  | Kerosene | 71.2 |  |  | 71.2 | 71.45 | 75.38 | 257.2 | 68.5877 | 72.36 | 246.9625 | 3150 (UK DETR) | 2858 (UK DETR) | 2.5812 | 9.77
|  | *Suggest default emission factor includes a 2% correction (coal), 1% correction (petroleum products), or 0.5% correction (natural gas) for unoxidized carbon |  |  |  |  | For fuels not covered by IPCC, emission factors were calculated based on EIA values using the following formula:
|  | ** Not corrected for unoxidized carbon |  |  |  |  | Emission factor (LHV) = Emission factor (HHV) / 0.95 for solid/liquid fuels and
|  | Sources | Emission factors based on lower heating values from IPCC, 1999, Volume 2, Section 1, if not otherwise indicated |  |  |  | Emission factor (LHV) = Emission factor (HHV) / 0.90 for gaseous fuels
|  |  | Emission factors based on higher heating values from EIA, 2001, Appendix B, if not otherwise indicated |  |  |  | For fuels not covered by EIA, emission factors were calculated based on IPCC values using the same conversion factor between lower and higher heating values
Emission factors based on volumetric or mass units from EIA, 2001, Appendix B, if not otherwise indicated
Other sources used:
DETR, 1999, Section 4.2 (DETR factors are specifically labelled in the table)
Holderbank, 2000 (Holderbank factors are in italics)
Note on C22: Usuario Autorizado de HP: Planta Uno

## Direct-CH4 & N2O
These spreadsheets include significant amounts of material copied from other WRI and WBCSD calculation tools. Intellectual property rights of the WRI and WBCSD calculation tools belong to WRI and WBCSD, unless stated otherwise.
CH4 and N2O EMISSIONS FROM STATIONARY FUEL COMBUSTION
EXPLANATION OF CELL COLOR SCHEME
|  | Source / fuel description | Not used in calculations
Fuel use / emission factor values
Physical units:
Auto calculated value or suggested value:
|  |  |  | Step 1 |  | Step 2 | Step 3 | Step 4 | Step 5
|  |  |  | A | B | C | D | E | F | G
|  | CH4 and N2O Emissions Stationary Fossil Fuel Combustion |  | Quantity of fuel combusted (in the units that show the drop down menu) | Conversion Factor To GJ (Heating Value of the fuel GJ/unit) | Heat Input | CH4 Emission factor | N2O Emission factor | CH4 emissions in Ton. | N2O emissions in Ton.
[6 empty] | GJ | Kg CH4/ GJ fuel | Kg N2O/ GJ fuel | F = (C * D)/1000 | G = (C *E) / 1000
|  | Example: Calciner | LP Gas (L) | 100000 | 0.0339 | 3390 | 0.0027 | 0.0001 | 0.009153 | 0.000339
|  | Source Description | Fuel type
|  |  |  | 0 | 0 | 0 |  |  | 0 | 0
|  |  |  | 0 | 0 | 0 |  |  | 0 | 0
|  |  |  | 0 | 0 | 0 |  |  | 0 | 0
|  |  |  | 0 | 0 | 0 |  |  | 0 | 0
|  |  |  | 0 | 0 | 0 |  |  | 0 | 0
|  |  |  | 0 | 0 | 0 |  |  | 0 | 0
|  |  |  | 0 | 0 | 0 |  |  | 0 | 0
|  |  |  | 0 | 0 | 0 |  |  | 0 | 0
|  |  |  | 0 | 0 | 0 |  |  | 0 | 0
|  |  |  | 0 | 0 | 0 |  |  | 0 | 0
|  |  |  | 0 | 0 | 0 |  |  | 0 | 0
|  |  |  | 0 | 0 | 0 |  |  | 0 | 0
|  |  | Other fuel - describe | [5 empty] | 0 | 0
|  |  | Other fuel - describe | [5 empty] | 0 | 0
|  |  | Other fuel - describe | [5 empty] | 0 | 0
|  |  | Other fuel - describe | [5 empty] | 0 | 0
|  |  | Other fuel - describe | [5 empty] | 0 | 0
|  |  | Other fuel - describe | [5 empty] | 0 | 0
|  |  | Other fuel - describe | [5 empty] | 0 | 0
|  |  | Other fuel - describe | [5 empty] | 0 | 0
[5 empty] | Sum of CH4 and N2O emissions |  |  |  | 0 | 0
[5 empty] | Global Warming Potentials (GWP) |  |  |  | 21 | 310
|  |  |  | Sum of the CH4 and N2O emissions in CO2 eq. |  |  |  |  | 0 | 0
|  |  |  | Total sum of the CH4 and N2O emissions in CO2 eq. |  |  |  |  | 0

## Direct-SO2
These spreadsheets was adapted by FUMEC from the original version in the Revised 1996 IPCC Guidelines for National Greenhouse Gas Inventories: Reference Manual
SO2 EMISSIONS (LOCAL POLLUTAN FOR MEXICO) FROM STATIONARY FUEL COMBUSTION
EXPLANATION OF CELL COLOR SCHEME
Source / fuel description
Fuel use / emission factor values
Physical units:
| Auto calculated value: |  |  |  | Note: SO2 is not a GHG but has been included as a local pollutan for Mexico in this tool and should not be reported with the GHG inventory results, but should be reported separately
|  |  |  | Step 1 | Step 2 |  |  |  |  | Step 3
|  |  |  | A | B | C | D | E | F | G
|  | SO2 Emissions- Stationary Fuel Combustion |  | Fuel Consumption | Sulphur content of fuel | Sulphur retention in ash | Abatement Efficiency | Net Calorific Value | Emission Factor for SO2 (Kg SO2/GJ) | SO2 emissions in metric tons
|  |  |  | Kg. | % | % | % | GJ / Kg. | F= 2 (B/100)*(1/E)10^3*((100-C)/100)*((100-D)/100) | G= (AxF)/1000
|  | Example: Source 1 | Diesel fuel | 2 | 4 | 0 | 4 | 19 | 4042.1053 | 8.0842
|  | Source description | Fuel
[8 empty] | 1 | 0 | 0
[8 empty] | 1 | 0 | 0
[8 empty] | 1 | 0 | 0
[8 empty] | 1 | 0 | 0
[8 empty] | 1 | 0 | 0
[8 empty] | 1 | 0 | 0
[8 empty] | 1 | 0 | 0
[8 empty] | 1 | 0 | 0
[8 empty] | 1 | 0 | 0
[8 empty] | 1 | 0 | 0
32 |  |  | Other fuel - describe |  |  |  |  | 1 | 0 | 0
32 |  |  | Other fuel - describe |  |  |  |  | 1 | 0 | 0
32 |  |  | Other fuel - describe |  |  |  |  | 1 | 0 | 0
32 |  |  | Other fuel - describe |  |  |  |  | 1 | 0 | 0
32 | [8 empty] | Total emisiones de SO2 | 0
32
32
32
32
32 |  |  | Sulfur content (s) in Mexican Fuels | Maximum level of sulfur (wt %)* |  |  |  |  | Heating Values of Mexican Fuels, Source: Balance de Energía 2003
|  | 16 | Magna Sin | 0.1
|  | 16 | Nova Plus | 0.15 |  |  |  |  | Fuel | Units | 2000 | 2001 | 2002
|  | 16 | Diesel Sin | 0.05 |  |  |  |  | Crude oil (average produced) | (MJ/bl) | 6005 | 5968 | 5863
|  | 16 | Diesel Sweetened | 0.5 |  |  |  |  | Condensates | (MJ/bl) | 3661 | 3685 | 3685
|  | 16 | Diesel Industrial | 0.5 |  |  |  |  | Associated natural gas | (kJ/m3) | 40273 | 40441 | 40474
|  | 16 | Light Fuel Oil (industrial) | 2 |  |  |  |  | Non associated natural gas | (kJ/m3) | 32326 | 32762 | 33080
|  | 16 | Heavy Fuel Oil | 4 |  |  |  |  | Thermal coal (MICARE) | (MJ/t) | 19136 | 18796 | 19405
|  | 16 | Hydrated Fuel Oil: ZMCM after 1998 | 1 |  |  |  |  | National steel making coal | (MJ/t) | 23483 | 23483 | 23483
|  | 16 | Light fuel for critical zones | 2 |  |  |  |  | Electrical power primary equivalent | MJ/MWh | 10407 | 10263 | 10420
|  | 16 | Natural Gas (m3) | 0 |  |  |  |  | Maya crude oil | MJ/bl | 6143 | 6143 | 5658
|  | 1 | Liquifed Petroleum Gas (LPG) | 0.01 |  |  |  |  | Istmo crude oil | MJ/bl | 5628 | 5628 | 5983
|  | 1 | Turbosine | 0.3 |  |  |  |  | Olmeca crude oil | MJ/bl | 5700 | 5700 | 5543
|  | 1 | Thermal Coal (MICARE-Río Escondido) | 0.9 |  |  |  |  | Natural gasolines | MJ/bl | 4781 | 4781 | 4781
|  | 2 | Termal Coal Imported | 1 |  |  |  |  | Petroleum Coke | MJ/t | 31672 | 29631 | 30675
|  |  | Thermal Coal Steel making (Coke) | 1.39 |  |  |  |  | Liquified Gas | MJ/bl | 3734 | 3734 | 3734
[9 empty] | Gasolines and naphtas | MJ/bl | 5126 | 5051 | 5051
[9 empty] | Metil-terbutil-éter (MTBE) | MJ/bl | 5185 | 5185 | 5076
[9 empty] | kerosene | MJ/bl | 5665 | 5602 | 5602
[9 empty] | Diesel | MJ/bl | 5729 | 5561 | 5561
[9 empty] | Fuel Oil | MJ/bl | 6392 | 6392 | 6392
[9 empty] | Asphalt | MJ/bl | 6539 | 6539 | 6515
[9 empty] | Lubricants | MJ/bl | 6029 | 6029 | 6800
[9 empty] | Greases | MJ/bl | 5967 | 5967 | 5967
[9 empty] | Paraffins | MJ/bl | 5814 | 5814 | 5922
[9 empty] | Natural Gas | kJ/m3 | 33427 | 33913 | 33913
[9 empty] | Sulfur | MJ/t | 8831 | 8831 | 8750
[9 empty] | Ethane | MJ/bl | 2799 | 2704 | 2710
[9 empty] | Raw material for carbon black | MJ/bl | 6709 | 7079 | 7079
[9 empty] | Propane-propylene | MJ/bl | 4069 | 4069 | 4069
[9 empty] | Butane-butiene | MJ/bl | 4069 | 4069 | 4069
[9 empty] | Natural Gas for export | kJ/m3 | 35424 | 33913 | 35707
[9 empty] | Imported natural gas | kJ/m3 | 34478 | 33913 | 34599
[9 empty] | International thermal coal | MJ/t | 18360 | 23981 | 25284
[9 empty] | International steel coal | MJ/t | 29559 | 29559 | 29559
[9 empty] | Coke from coal | MJ/t | 26521 | 26521 | 26521
[9 empty] | Wood | MJ/t | 14486 | 14486 | 14486
[9 empty] | Sugar cane baggase | MJ/t | 7055 | 7055 | 7055
[9 empty] | Electricity equivalents in secondary terms | MJ/MWh | 3600 | 3600 | 3600
[9 empty] | Uranium | MJ/g | 3287 | 3287 | 3287
Note on J16: The user can use the EF suggested in the guidance who accompanies this document. In case that the fuel is not within the suggested table, the EF can be calculated through this equation
Note on J44: Associated Natural Gas is measured at the exit of separation batteries, estándar at 20°C and 100 kPa. Natural gas at the exit of the well has a heat value of 45,225 KJ/m3
Note on J45: Non associated natural gas is measured under standar conditions, heat value at the well head is 38,073 kJ/m3.
Note on J46: In the case of heat value for thermal coal at power stations is considered a misture of national with imported of 19,915 MJ/t for 2001 and 21,685 MJ/t for 2002.
Note on J64: Corresponds to volumes measured at 20°C and 100 kPa of pressure, the value of residual fractured gas is 35,420 kJ/m3
Note on J75: Air dried wood with 25.0 percent humidity

## Direct- Mobile & Transportation
These spreadsheets include significant amounts of material copied from other WRI and WBCSD calculation tools. Intellectual property rights of the WRI and WBCSD calculation tools belong to WRI and WBCSD, unless stated otherwise.
DIRECT - MOBILE AND TRANSPORTATION SOURCE EMISSIONS
This worksheet has three methods to calculate emissions from mobile combustion sources, including transportation. The worksheet contains three parts: Method 1 is used to calculate transportation emissions based on quantity of fuels consumed. Method 2 is used to calculate transportation emissions based on distance traveled. Method 3 is used to calculate emissions from non-transportation mobile sources such as harvesting equipment WRI/WBCSD recommends the following approach. - For transportation emissions, because the data on fuel are generally more reliable, the estimation methods incorporated into Method 1 are preferred over those in Method 2 (distance-based). Method 2 (the distance-based approach) should only be used as a last resort as it can introduce considerably higher levels of uncertainty in the CO2 estimates. Avoid double counting! If transportation emissions for a fleet are estimated using Method 1, do not also estimate emissions for this same fleet using Method 2. Do not include any combustion sources on this page that were already addressed in the "Direct - Fuel Combust." sheet.
EXPLANATION OF CELL COLOR SCHEME
Source / fuel description
Fuel use / emission factor values
Physical units:
Auto calculated value or suggested by the tool
Direct Emissions from Transportation and Mobile Equipment
Method 1. Emissions Calculated from Fuel Used: All Modes of Transport
Note: Use this worksheet to calculate your emissions from amount of fuel consumed. | [12 empty] | Optional Calculator
|  | A | B | C | D | E1 | E2 | F | G1 | G2 | I |  | 1000 | = Distance traveled | <<< enter this value
|  | Source Description | Fuel used |  |  | Energy used |  |  | Emissions Factor |  | Emissions |  | 0 | = miles per gallon
|  |  | Fuel used | Type of Fuel Used |  | GJ per Fuel Unit |  | GJ energy | Kg. CO2 per GJ |  | metric tonnes |  |  | OR | <<< enter one of these
|  | Type and number of vehicles |  | Fuel | Amount of fuel used | Default | Custom | Used | Default | Custom | H =FxG/1000 |  | 30 | = litres per 100 km
|  |  |  | Units |  | GJ/unit | GJ/unit | F = D x E | Kg. CO2/GJ | CO2/GJ | Metric ton CO2 |  | 300 | litres used | <<< calculated
| Example >>> | 20 Trucks | Diesel | Liters | 30000 | 0.0371 |  | 1113 | 74 |  | 82.362
[8 empty] | 0 |  |  | 0 |  |  |  |  | Default emission factors are from Revised 1996 IPCC Guidelines for National Greenhouse Gas Inventories: Workbook (Volume 2), if not otherwise noted. | [8 empty] | Units |  |  | Fuel | US gals (PC) | Imp. Gals (PC) | liters (PC) | metrics tons | lbs. | Kg. | Barrels | short tons | Emission Factor
[8 empty] | 0 |  |  | 0 | [13 empty] | US gals | 9 | 7 | Gasoline | 0.1302 | 0.15638 | 0.0344 | 43.5674 | N/D | N/D | N/D | N/D | 69.25
[8 empty] | 0 |  |  | 0 |  |  |  |  | Fuel type |  |  | (Derived) | (Derived) |  | (Derived) | Typical density |  | Imp. gals | 9 | 7 | Diesel | 0.14042 | 0.16866 | 0.0371 | 44.1667 | N/D | N/D | N/D | N/D | 74.01
[8 empty] | 0 |  |  | 0 | [5 empty] | Kg. CO2 / GJ | GJ / liter | GJ/ US | GJ/Imp | GJ / liter | GJ/tonne | ( lb / gal ) |  | liters | 9 | 7 | GNC | N/D | N/D | N/D | N/D | 0.022801 | 0.0523 | N/D | N/D | 56.06
[8 empty] | 0 |  |  | 0 | [7 empty] | gallon | gallon |  |  |  |  | metric tons | 9 | 7 | LPG | 0.0942 | 0.1132 | 0.0249 | N/D | 0.020856 | 0.04598 | N/D | N/D | 63.2
[8 empty] | 0 |  |  | 0 |  |  |  |  | Gasoline / petrol | 69.25 | 0.0344 | 0.1302 | 0.15638 | 0.0344 | 43.5674 | 6.59 |  | lbs. | 9 | 7 | Distillate Fuel Oil 5 y 6 | 0.14345 | 0.17229 | 0.0397 | 39.9535 | N/D | N/D | 6.025 | N/D | 77.3
[8 empty] | 0 |  |  | 0 |  |  |  |  | Kerosene | 71.45 | 0.0357 | 0.13512 | 0.16229 | 0.0357 | 44.0768 | 6.76 |  | Kg. | 9 | 7 | Coal | N/D | N/D | N/D | 23.53 | N/D | N/D | N/D | 21.3417 | 94.53
[8 empty] | 0 |  |  | 0 |  |  |  |  | Jet Fuel | 70.72 (EIA) |  |  |  |  | 44.59 |  |  | Barrels | 9 | 7
[8 empty] | 0 |  |  | 0 |  |  |  |  | Aviation gasoline | 69.11 (EIA) | 0.03433 | 0.12994 | 0.15607 | 0.03433 |  |  |  | short tons | 9 | 7
[8 empty] | 0 |  |  | 0 |  |  |  |  | Diesel | 74.01 | 0.0371 | 0.14042 | 0.16866 | 0.0371 | 44.1667 | 7.4907 |  |  | 9 | 7
|  |  | Other fuel - describe | [12 empty] | Distillate fuel oil No.1 | 74.01 | 0.0371 | 0.14042 | 0.16866 | 0.0371 | 43.9211 | 7.05 |  |  | 9 | 7
|  |  | Other fuel - describe | [12 empty] | Distillate fuel oil No.2 | 74.01 | 0.0371 | 0.14042 | 0.16866 | 0.0371 | 43.9211 | 7.05
[16 empty] | Residual Fuel oil#4 | 74.01 | 0.0379 | 0.14345 | 0.17229 | 0.0379
[6 empty] | Total transportation emissons based on fuel uses (method 1) |  |  |  |  | 0 |  |  |  |  | Residual Fuel oil#5 | 77.3 | 0.0397 | 0.15026 | 0.18048 | 0.0397 | 39.9535 | 8.2932
[16 empty] | Residual Fuel oil#6 | 77.3 | 0.0405 | 0.15329 | 0.18411 | 0.0405 | 40.7586 | 8.2932
[16 empty] | LPG | 63.2 | 0.0249 | 0.094246 | 0.1132 | 0.0249 | 45.9779 | 4.52
[16 empty] | Lubricants | 73.28 | 0.0382 |  |  | 0.0382
[16 empty] | Anthracite | 98.3 | 0.02860 GJ/Kg. |  |  |  | 28.6
[16 empty] | Bituminous coal | 94.53 | 0.03023 GJ/Kg. |  |  |  | 30.23
[16 empty] | Butane |  | 0.0258 |  |  | 0.0258 |  | 4.84 (liquid)
[16 empty] | Propane | 62.99 (EIA) | 0.024 |  |  | 0.024 | 47.3373 | 4.24 (liquid)
[16 empty] | Sub-bituminous coal | 96 |  |  |  |  | 23.53
[16 empty] | Wood, wood waste | 100.44 (EIA)
[16 empty] | Natural gas | 56.06 | 0.039 GJ / |  |  | 0.039 GJ /
[18 empty] | standar meter cubic |  |  | standar meter cubic
Direct Emissions from Transportation and Mobile Equipment
Method 2. Emissions Calculated from Distance Traveled, All Modes of Transport
[11 empty] | Calculadora Opcional |  | kg CO2 per unit of distance
|  | A | B |  | C | D | E1 | E2 | F |  | Vehicle fuel efficiency |  | Gas | Diesel
|  | Source Description | Transportation Activity |  |  |  | CO2 emissions |  |  |  | miles per gallon |  | #DIV/0! | #DIV/0! |  | Miles per gallon for typical vehicles, EPA/USA
|  |  | Transport description |  | Amount of Activity | Activity Unit | kg CO2 per unit |  | Total emissions |  |  |  | Kg. CO2 por mile |  |  | B | C1 | C2 | F1
|  | Type and number of vehicles |  |  |  |  | Default | Custom | metric tonnes |  | liters /100 Km. |  | 0 | 0 |  | Vehicle Characteristics |  |  | CO2/km traveled
[7 empty] | CO2/unit | CO2/unit | F = CxE/1000 |  |  |  | Kg. CO2 per Km. |  |  |  | liters/100 Km. | mpg | Default
| Road transportation activity | [7 empty] | 0 |  |  | enter value >>> |  |  |  | Vehicle Type |  |  | gram CO2 / Km.
|  | Measurements in Miles: | Note: Gallons are US Gallons |  | Amount of miles | [10 empty] | Average vehicles on road, by calendar year
|  |  | hybrid auto 56 mpg | 4.1999 |  | vehicle miles | 0.16101 |  | 0 | [6 empty] | US 1997, passenger auto | 10.9393 | 21.5 | 260.6 | Fuel efficiency factors in this section were developed
|  |  | small gas auto 29 mpg | 8.1102 |  | vehicle miles | 0.31092 |  | 0 | [6 empty] | US 1997, other 2 axle vehicle | 13.6742 | 17.2 | 325.7 | by WRI/WBCSD as outlined in their GHG Calculation Tools
|  |  | med gas auto 23 mpg | 10.2259 |  | vehicle miles | 0.39203 |  | 0 | [6 empty] | EU 1997, pasenger auto | 9.1161 | 25.8 | 217.2 | for mobile combustion, accessible on the web at
|  |  | large gas auto 19 mpg | 12.3787 |  | vehicle miles | 0.47456 |  | 0 | [6 empty] | US 1990, passenger auto | 11.6433 | 20.2 | 277.4 | http://www.ghgprotocol.org/standard/tools.htm
|  |  | LPG automobile |  |  | vehicle miles | 0.28646 |  | 0 | [6 empty] | US 1990, other 2 axle vehicle | 14.6084 | 16.1 | 348
|  |  | diesel auto 24 mpg | 9.7998 |  | vehicle miles | 0.37497 |  | 0 | [6 empty] | EU 1990, passenger auto | 9.7028 | 24.24 | 231.1
|  |  | gas light truck 14 mpg | 16.7997 |  | vehicle miles | 0.64404 |  | 0 | [6 empty] | Typical vehicles (recent vintage) |  |  |  | Fuel efficiency factors in this section are averages based
|  |  | gas heavy truck 6 mpg | 39.1992 |  | vehicle miles | 1.5028 |  | 0 | [6 empty] | New small gas/electric hybrid | 4.1999 | 56 | 100.1 | on values given for many models in each category,
|  |  | diesel light truck 15 mpg | 15.6797 |  | vehicle miles | 0.69285 |  | 0 | [6 empty] | Small gas auto, hghwy | 7.3499 | 32 | 175.1 | by EPA's 2001 Green Vehicle Guide
|  |  | diesel heavy truck 7 mpg | 33.5993 |  | vehicle miles | 1.4847 |  | 0 | [6 empty] | Small gas auto, city | 9.046 | 26 | 215.5 | http://www.epa.gov/autoemissions/
|  |  | light motorcycle 60 mpg | 3.9199 |  | vehicle miles | 0.39203 |  | 0 | [6 empty] | Medium gas auto, hghwy | 7.8398 | 30 | 186.8
|  |  | your vehicle | [5 empty] | 0 |  | See calculator above to obtain kg per mile |  |  |  |  | Medium gas auto, city | 10.6907 | 22 | 254.7
[9 empty] | 0 |  | from fuel efficiency |  |  |  |  | Large gas automobile, hwy | 9.4078 | 25 | 224.1
|  | Measurements in Kilometers: |  |  | Amount of kilometers | [10 empty] | Large gas automobile, city | 13.0664 | 18 | 311.3
|  |  | hybrid auto 56 mpg | 4.1999 |  | vehicle kilometers | 0.10005 |  | 0 | [6 empty] | Medium Station wagon, hwy | 8.7109 | 27 | 207.5
|  |  | small gas auto 29 mpg | 8.1102 |  | vehicle kilometers | 0.1932 |  | 0 | [6 empty] | Med Station wagon, city | 11.7598 | 20 | 280.1
|  |  | med gas auto 23 mpg | 10.2259 |  | vehicle kilometers | 0.2436 |  | 0 | [6 empty] | Mini Van, hwy | 9.7998 | 24 | 233.5
|  |  | large gas auto 19 mpg | 12.3787 |  | vehicle kilometers | 0.29489 |  | 0 | [6 empty] | Mini Van, city | 13.0664 | 18 | 311.3
|  |  | LPG automobile |  |  | vehicle kilometers | 0.178 |  | 0 | [6 empty] | Large Van, hwy | 13.0664 | 18 | 311.3
|  |  | diesel auto 24 mpg | 9.7998 |  | vehicle kilometers | 0.26908 |  | 0 | [6 empty] | Large Van, city | 16.7997 | 14 | 400.2
|  |  | gas light truck 14 mpg | 16.7997 |  | vehicle kilometers | 0.4002 |  | 0 | [6 empty] | Mid size. Pick-up Trucks, hwy | 10.6907 | 22 | 254.7
|  |  | gas heavy truck 6 mpg | 39.1992 |  | vehicle kilometers | 0.9338 |  | 0 | [6 empty] | Pick-up Trucks, city | 13.835 | 17 | 329.6
|  |  | diesel light truck 15 mpg | 15.6797 |  | vehicle kilometers | 0.43053 |  | 0 | [6 empty] | Large Pick-up Trucks, hwy | 13.0664 | 18 | 311.3
|  |  | diesel heavy truck 7 mpg | 33.5993 |  | vehicle kilometers | 0.43053 |  | 0 | [6 empty] | Large Pick-up Trucks, city | 15.6797 | 15 | 373.5
|  |  | light motorcycle 60 mpg | 3.9199 |  | vehicle kilometers | 0.2436 |  | 0 | [6 empty] | LPG automobile | 11.1998 | 21 | 266 | Factors in next 7 lines are based on
|  |  | your vehicle | [5 empty] | 0 |  | See calculator above to obtain kg per km |  |  |  |  | Diesel automobile | 9.7998 | 24 | 233 | Table C-10, US EPA
[9 empty] | 0 |  | from fuel efficiency |  |  |  |  | Gasoline light truck | 16.7997 | 14 | 400 | Inventory of US Greenhouse Gas Emisions and sinks: 1990-1998
| Rail transportation | [7 empty] | 0 | [6 empty] | Gasoline heavy truck | 39.1992 | 6 | 1020
|  |  | diesel locomotive |  |  | short ton miles | 0.028724 |  | 0 | [6 empty] | Diesel light truck | 15.6797 | 15 | 330
|  |  | diesel locomotive |  |  | Metric tonne kilometers | 0.02 |  | 0 | [6 empty] | Diesel heavy truck | 33.5993 | 7 | 1010
|  |  | electric locomotive |  |  | short ton miles | 0.057448 |  | 0 | [6 empty] | Light motorcycle | 3.9199 | 60 | 93.4
|  |  | electric locomotive |  |  | Metric tonne kilometers | 0.04 |  | 0 | [6 empty] | [heavy] Motorcycle |  |  | 219
|  |  | coal locomotive |  |  | short ton miles | 0.037398 |  | 0 | [6 empty] | Diesel bus | 35.1038 | 6.7 | 1034.6
|  |  | coal locomotive |  |  | Metric tonne kilometers | 0.02604 |  | 0
[9 empty] | 0 | [6 empty] | Your Vehicle Definitions | Edit only one (liters/100 km OR mpg)
| Water transportation | [7 empty] | 0 | [7 empty] | edit litros/100 Km. | mpg
|  |  | Inland shipping |  |  | short ton miles | 0.051087 |  | 0 | [6 empty] | gasoline | 11.7598 | 20 | 280.1413
|  |  | Inland shipping |  |  | Metric tonne kilometers | 0.035 |  | 0 | [6 empty] | gasoline | 23.5195 | 10 | 560.2825
|  |  | Marine shipping |  |  | short ton miles | 0.014596 |  | 0 | [6 empty] | diesel | 23.5195 | 10 | 560.2825
|  |  | Marine shipping |  |  | Metric tonne kilometers | 0.01 |  | 0 | [6 empty] | gasoline | 10 | 23.5195 | 243.6011
[9 empty] | 0 | [6 empty] | gasoline | 10 | 23.5195 | 243.6011
[16 empty] | diesel | 10 | 23.5195 | 243.6011
| Totals transportation emissions based on distance traveled >>> | [7 empty] | 0
Direct Emissions from Transportation and Mobile Equipment
Method 3. Emissions Associated with Mobile Equipment Based on Fuel Consumption
Direct Emissions - Fuel Combustion in mobile devices such as harvesting equipment | [16 empty] | Suggested Default Emission Factors |  |  |  | Typical emission factors - [This is additional information copied from the WRI/WCBSD calculation tool]
|  |  | Step 1 |  | Step 2 |  | Step 3 | [9 empty] | (Sources identified in pulp and paper calculation tools report)
|  |  | A | B | C | D | E | [8 empty] | Fuel type | kg CO2 / GJ fuel [based on lower heating value, net calorific value] | kg CH4 / GJ fuel [based on lower heating value, net calorific value] | kg N2O / GJ fuel [based on lower heating value, net calorific value] | kg CO2 equiv. / GJ fuel [based on lower heating value, net calorific value] | kg CO2 / GJ fuel used (based on lower heating values) | kg CO2 / million btu fuel used (based on lower heating values) | kg CO2 / MWh fuel used (based on lower heating values) | kg CO2 / GJ fuel used (based on higher heating values) | kg CO2 / million btu fuel used (based on higher heating values) | kg CO2 / MWh fuel used (based on higher heating values) | kg CO2 / metric tons fuel used | kg CO2 / short tons fuel used | kg CO2 / litres fuel used | kg CO2 / gallons fuel used | kg CO2 / standard cubic meters fuel used | kg CO2 / 1'000 standard cubic feet
|  |  | Quantity of fuel burned (liters) | Conversion Factor to GJ (Heating Value in GJ/L, except for natural gas in GJ/m3 and coal in GJ/ton) | Energy Content (GJ) | CO2 Emission Factor suggested | CO2 emissions in metric tons CO2 equiv. | [26 empty] | Fuel | Heating Value in GJ/kg unless stated otherwise
|  |  | Liters (except for natural gas:m3 and coal: ton) | GJ / L | C = A *B | Kg. CO2/GJ | E = C * D/1000 | [8 empty] | Gasoline / petrol Mobile 4-stroke engines | 69.3 | 0.05 | 0.002 | 70.97 | 69.25 | 73.06 | 249.28 | 67.2512 | 70.95 | 242.1502 | 3135 (UK DETR) | 2844 (UK DETR) | 2.3435 | 8.87 |  |  | 12 | Gasoline / petrol Mobile 4-stroke engines | 0.0465
| Example: Source 1 | Natural gas (m3) | 1000 | 0.03 | 30 | 56.16 | 1.6848 | [8 empty] | Gasoline / petrol Mobile 2-stroke engines, general | 69.3 | 0.13 | 0.0004 | 72.154 | 69.25 | 73.06 | 249.28 | 67.2512 | 70.95 | 242.1502 | 3135 (UK DETR) | 2844 (UK DETR) | 2.3435 | 8.87 |  |  | 12 | Gasoline / petrol Mobile 2-stroke engines, general | 0.0465
| Source description | Fuel type | [13 empty] | Gasoline / petrol Mobile 2-stroke engines, forestry | 69.3 | 0.17 | 0.0004 | 72.994 | 69.25 | 73.06 | 249.28 | 67.2512 | 70.95 | 242.1502 | 3135 (UK DETR) | 2844 (UK DETR) | 2.3435 | 8.87 |  |  | 12 | Gasoline / petrol Mobile 2-stroke engines, forestry | 0.0465
[5 empty] | 0 |  | 0 | [8 empty] | Kerosene | 71.9 |  |  | 71.9 | 71.45 | 75.38 | 257.2 | 68.5877 | 72.36 | 246.9625 | 3150 (UK DETR) | 2858 (UK DETR) | 2.5812 | 9.77 |  |  | 12 | Kerosene | 0.0434
[5 empty] | 0 |  | 0 | [8 empty] | Jet Fuel | 70.72 |  |  | 70.72 | 70.72 | 74.61 (EIA) | 254.64 (EIA) | 67.1848 | 70.88 | 241.9113 |  |  | 2.5284 | 9.57 |  |  | 12 | Jet Fuel | 0.0554
[5 empty] | 0 |  | 0 | [8 empty] | Aviation gasoline | 69.11 |  |  | 69.11 | 69.11 | 72.92 (EIA) | 248.86 (EIA) | 65.6588 | 69.27 | 236.4164 |  |  | 2.1982 | 8.32 |  |  | 12 | Aviation gasoline | 0.0421
[5 empty] | 0 |  | 0 | [8 empty] | Distillate fuel (No.1, No.2, No.4 fuel oil and diesel) Mobile sources | 74.1 | 0.004 | 0.03 | 83.484 | [12 empty] | 12 | Distillate fuel (No.1, No.2, No.4 fuel oil and diesel) Mobile sources | 0.0409
[5 empty] | 0 |  | 0 | [8 empty] | LPG | 63.1 |  |  | 63.1 | 63.2 | 66.68 | 227.5 | 59.782 | 63.07 | 215.256 |  |  | 1.535 | 5.81 |  |  | 12 | LPG | 0.4253
[5 empty] | 0 |  | 0 | [8 empty] | Propane | 62.99 |  |  | 62.99 | 62.99 | 66.45 (EIA) | 226.8 (EIA) | 59.8389 | 63.13 | 215.4608 |  |  | 1.5192 | 5.75 |  |  | 12 | Propane | 0.0502
[5 empty] | 0 |  | 0 | [8 empty] | Coal | 92.7 | [15 empty] | 12 | Coal | 0.0194
[5 empty] | 0 |  | 0 | [8 empty] | Natural gas (dry) | 56.1 | 0.005 | 0.0001 | 56.236 | 56.06 | 59.14 | 201.8 | 50.3412 | 53.11 | 181.2628 |  |  |  |  | 1.93 | 54.7 |  | Natural gas (dry) | 0.0429
[5 empty] | 0 |  | 0 | [8 empty] | *Suggest default emission factor includes a 2% correction for unburned carbon
[5 empty] | 0 |  | 0 | [9 empty] | Sources: | Emission factors based on higher heating values from EIA, 2001, Appendix B, if not otherwise indicated |  |  |  |  | For fuels not covered by IPCC, emission factors were calculated based on EIA values using the following formula:
|  | Other fuel - describe |  |  | 0 |  | 0
|  | Other fuel - describe |  |  | 0 |  | 0 | [10 empty] | Emission factors based on lower heating values from IPCC, 1999, Volume 2, Section 1, if not otherwise indicated |  |  |  |  | Emission factor (LHV) = Emission factor (HHV) / 0.95 for solid/liquid fuels and
|  | Other fuel - describe |  |  | 0 |  | 0 | [15 empty] | Emission factor (LHV) = Emission factor (HHV) / 0.90 for gaseous fuels
|  | Other fuel - describe |  |  | 0 |  | 0 | [10 empty] | Emission factors based on volumetric or mass units from EIA, 2001, Appendix B, if not otherwise indicated |  |  |  |  | For fuels not covered by EIA, emission factors were calculated based on IPCC values using the same conversion factor between lower and higher heating values
| Total emissions from mobile equipment: | [5 empty] | 0 | [10 empty] | Other sources used:
DETR, 1999, Section 4.2 (DETR factors are specifically labelled in the table)
Holderbank, 2000 (Holderbank factors are in italics)
6
7
Grand Total of all Mobil and Transportation Emissions (sum of results from Parts 1 through 3)): | [6 empty] | 0 |  | metric tons CO2 equiv. | [23 empty] | 7
7
9
12
12
12
12
12
Note on W30: From American Petroleum Institute, 2001
Note on AA34: Retec: From IPCC quoted by UNEP p. 44.
Note on W35: Retec: Inferred from gasoline
Note on Z35: Retec: Inferred from gasoline
Note on AB36: Retec: Inferred from IEA density relative to gasoline
Note on AB40: Retec: Inferred from IEA density relative to gasoline
Note on I65: Values in this column come from fuel efficiency values given in EPA table below, and for emissions control types.
Note on I66: Los valores de esta columna provienen de observar la tabla de referencia, Values in this column come from look up table in refernce, similar formula, or values given by EPA for emissions control types.
Note on I69: Derived from EPA based on 178 g/km
Note on I102: UNEP Guidelines, page 26, quoting DETR, 1999, assuming av capacity of 2500 tonnes
Note on I104: UNEP Guidelines, page 26, quoting DETR, 1999, assuming av capacity of 51,500 tonnes
Note on W65: See tables in Reference worksheet
Note on X66: Values in yellow column through typical pick up trucks derived from mpg assuming 9.0167 kg CO2/gallon. See "Converting from mpg…" on Reference page
Note on W70: RPM Systems, Inc.: assume 20% more efficient. Imported cars get on average 17% higher mpg 94-98, per EPA table
Note on W72: EPA: 2001 Honda Insight automatic; manual gets 64 mpg (68hgwy, 61city)
Note on W73: This row and those below in given in hwy/city pairs derived from median values on EPA 2001 model year listings
Note on W89: Values for remaining "typical" vehicles drawn from US EPA control-type data
Note on X89: Values below this point in yellow column are taken or interpolated from EPA table on mpg and emissions for control types, table C10, US EPA Inventory of US Ghg Emissions and Sinks, 1990-1998
Note on X97: Calculated from mpg using method of lookup table on reference sheet
Note on E65: Miles per Gallon (MPG) values given here are based on EPA, USA(See below the worksheet titled 'miles per gallon for typical vehicles'). Please use local mpg (or kms per litre) values if available. You may use the optional table to the right to calculate emission factor based on local/custom vehicle efficiency values.
Note on AB29: From American Petroleum Institute, (2001)

## Direct - Waste Mngmt.
These spreadsheets include significant amounts of material copied from other WRI and WBCSD calculation tools. Intellectual property rights of the WRI and WBCSD calculation tools belong to WRI and WBCSD, unless stated otherwise.
DIRECT EMISSIONS - WASTE MANAGMENT
EXPLANATION OF CELL COLOR SCHEME
Source / fuel description
Fuel use / emission factor values
Auto calculated value or suggested by the tool
Note: Use only one method for every source
Methane emissions from mill-owned anaerobic wastewater treatment or sludge digestion systems
Method 1 - For anaerobic wastewater treatment and sludge digestion systems where gas is collected
NOTE: If the gas collection system is highly efficient and all gas is burned, the direct GHG emissions can be assumed to be zero.
Step 1
|  |  |  | A | B | C | D | E | F | G | H
|  |  |  | Quantity of gas collected [dry standard cubic meters/yr] | Efficiency of gas collection system [default = 1.0] | Fraction of collected gas that is burned [default = 1.0] | Methane content of gas [default = 0.5] | Quantity of methane released [dry standard cubic meters/yr] | Methane emissions in metric tons | Methane emissions in metric tons CO2 equivalents | CO2 from Methane combustion (CO2 derived from biomasa)
[8 empty] | E=((A/B)*(1-B)*D)+(A*D*(1-C)) | F = E * [ 0.72 kg / standard cubic meter ] / 1000 | G = F * 21 | H = A*C*D* [1.84Kg./m3] / 1000
|  | Example: System A | Anaerobic treatment system | 1000 | 0.9 | 0.5 | 0.5 | 305.5556 | 0.22 | 4.62 | 0.46
|  | System description | Waste type
[8 empty] | 0 | 0 | 0 | 0
[8 empty] | 0 | 0 | 0 | 0
[8 empty] | 0 | 0 | 0 | 0
[8 empty] | 0 | 0 | 0 | 0
[8 empty] | 0 | 0 | 0 | 0
|  | Step 2: Sum anaerobic wastewater or sludge treatment methane emissions from Method 1: |  | Step 1 G: 0; Step 1 H: metrics tons CH4
[10 empty] | 0 | metric tons CO2 equiv.
Method 2 - For anaerobic wastewater treatment and sludge digestion systems where gas is NOT collected or the collection efficiency is not known. | bar: Step 1 A to Step 1 G
Step 1
|  |  |  | A | B | C | D | E | F
|  |  |  | Amount of organic matter sent to treatment per year [kg BOD or COD per year] | Methane emission factor [default for mill wastes = 0.25 kg methane per kg COD in the feed or 0.60 kg methane per kg BOD in the feed. Units must match column A] | Amount of methane captured and burned [kg methane / yr] | Quantity of methane released [kg methane / yr] | Methane emissions in metric tons | Methane emissions in metric tons CO2 equivalents
[7 empty] | D = (A * B) - C | E = D / 1000 | F = E * 21
|  | Example: System B | Anaerobic treatment system | 3000000 | 0.25 | 600000 | 150000 | 150 | 3150
|  | System description | Waste type | bar: Step 1 A to Step 1 G
[7 empty] | 0 | 0 | 0
[7 empty] | 0 | 0 | 0
[7 empty] | 0 | 0 | 0
[7 empty] | 0 | 0 | 0
[7 empty] | 0 | 0 | 0
|  | Step 2: Sum anaerobic wastewater or sludge treatment methane emissions from Method 2: |  | Step 1 F: 0; Step 1 G: metrics tons CH4
[9 empty] | 0 | metric tons CO2 equiv.
Sum of emissions from anaerobic wastewater treatment and sludge digestion systems >> | bar: Step 1 A to Step 1 F
|  | Sum anaerobic wastewater or sludge treatment methane emissions from Methods 1 and 2: |  | Step 1 F: 0
|  | Sum anaerobic wastewater or sludge treatment CO2 equiv. emissions from Methods 1 and 2: |  | Step 1 F: 0; Step 1 G: metric tons CO2 equiv.
Note on L21: 1.84 : CO2 Density

## Direct - Make-up Carbonates
These spreadsheets include significant amounts of material copied from other WRI and WBCSD calculation tools. Intellectual property rights of the WRI and WBCSD calculation tools belong to WRI and WBCSD, unless stated otherwise
DIRECT EMISSIONS - EMISSIONS FROM MAKE -UP CARBONATES
Direct Emissions - Emissions from Make-up carbonates used in the pulp mill*
|  | Chemical | Amount used in the pulp mill [metric tons/year] | Emission factor [kg CO2 per kg chemical] | CO2 Emissions [metric tons CO2 per year]
|  | Sodium Carbonate |  | 0.415 | 0
|  | Calcium Carbonate* |  | 0.44 | 0
|  |  |  | Total CO2 from Make-up= | 0
*It is important to note that the calcium make-up is required because of losses from the causticizing area, most of which are in the form of calcium carbonate. This lost material is usually landfilled, thereby sequestering the carbon contained in the calcium carbonate. Because the default method in these calculation tools does not consider this loss of carbon from the system, the estimated CO2 emissions from make-up calcium carbonate will be higher than actual emissions. Where these emissions are significant, companies may want to perform the more detailed analyses required to correct the emissions estimates to account for the carbon that leaves the causticizing area in calcium carbonate.

## Direct - Energy Exports
These spreadsheets include significant amounts of material copied from other WRI and WBCSD calculation tools. Intellectual property rights of the WRI and WBCSD calculation tools belong to WRI and WBCSD, unless stated otherwise
EMISSIONS ASSOCIATED WITH EXPORTS OF ELECTRICITY AND STEAM
EXPLANATION OF CELL COLOR SCHEME
Source description
Fuel use / emission factor values
Auto calculated value:
Indirect emission impacts related to electricity and steam exports
The indirect emissions impact is based on amount of emissions associated with producing the exported power or steam
|  | Step 1 | Step 2 | Step 3 | Step 4 | Step 5
|  | A | B | C | D | E
|  | Total electricity/steam production by generator | Total direct CO2 emissions from generating the total electricity/steam | Electricity/steam exports from generator | Indirect CO2 emissions impact related to exported power or steam | Carbon intensity of exported power or steam | Carbon intensity of power on the grid into which the export occurred (applies to electricity only)
[5 empty] | D = B * C / A | E = D / C
|  | MWh | metric tons CO2 equiv. | MWh | metric tons CO2 equiv. | metric tons CO2 equiv. / MWh | metric tons CO2 equiv / MWh
Stream description
| Step 6: Sum CO2 emissions impacts related to exported power or steam: |  |  |  | 0
Note: The emissions and indirect emissions impacts related to electricity and steam exports should be reported separately from indirect emissions from imported power or steam

## CHP Allocation
These spreadsheets include significant amounts of material copied from other WRI and WBCSD calculation tools. Intellectual property rights of the WRI and WBCSD calculation tools belong to WRI and WBCSD, unless stated otherwise
COMBINED HEAT AND POWER
Allocating emissions based on the efficiency of heat and power production
Note: If a facility is using all of the energy outputs of a CHP system, there is no need to allocate the emissions.
EXPLANATION OF CELL COLOR SCHEME
Fuel use / emission factor values
Physical units:
Auto calculated value or suggested by the tool
Combined heat and power: Allocating emissions based on the efficiency of heat and power production
Simplified Efficiency Method: Allocation based on assumed efficiencies for both steam and power production and total CHP emissions
|  |  | Step 1 | Step 2 | Step 3 | Step 4 | Step 5 |  |  | Step 6 | Step 7 | Step 8 | Step 9 | Step 10 | Step 11 | Step 12
|  |  | A | B | C | D | E |  |  | F | G | H | I | J | K | L
|  |  | H Heat output (district heat, process heat, other steam) | P Power output | T Total Fuel input | Energy Unit used in A, B, and C | ET Total direct emissions from CHP facility | Allowed input values for ratio of heat production efficiency to power production efficiency, eh/ep |  | Assigned ratio of efficiencies | ep (efficiency of typical power production) | eh (efficiency of typical heat production) | EH Emissions share allocated to heat production | EP Emissions share allocated to electricity production | Emission factor for heat production | Emission factor for electricity production
[7 empty] | Use methods outlined in "Direct - Fuel Combust." | Minimum ratio allowed by energy balance | Maximum ratio allowed by energy balance | Efficiency of heat production divided by efficiency of power production (the WRI/WBCSD GHG Protocol assumes a ratio of 0.8/.35=2.29) | G = ( A + B * F ) / ( C * F ) | H = G * F | I = E * ( A / ( A + B * F ) ) | J = E - I | K = I * 1000 / A | L = J * 1000 / B
|  |  | (GJ, BTU or kWh) | (same unit as in column A) | (same unit as in column A) | (GJ, BTU or kWh) | metric tons CO2 equiv. |  |  | eh/ep |  |  | metric tons CO2 equiv. | metric tons CO2 equiv. | kg CO2 / energy unit in D | kg CO2 / energy unit in D
| Example |  | 1000000 | 500000 | 2679000 | Kwh. | 587.4 | 0.45893 | 3.358 | 2.29 | 0.34964 | 0.80067 | 273.8462 | 313.5538 | 0.27385 | 0.62711
Purch steam:
Export power:
The equations used to calculate emission allocations in the table above are mathematically identical to those in the current WRI default efficiency method. However, they have been rearranged to allow the user to select a value for the parameter that controls the allocation (the ratio of efficiencies) in a way that is consistent with the energy balance for the CHP system. The rearrangements have been made so that the assumptions inherrent to the efficiency method, and their implications, are more clear. The equations make it clear that (a) the parameter that controls the allocation is the ratio of the efficiencies for heat and power generation, and (b) this ratio and the individual efficiencies are constrained by the energy balance.

## Indirect - Energy Imports
These spreadsheets include significant amounts of material copied from other WRI and WBCSD calculation tools. Intellectual property rights of the WRI and WBCSD calculation tools belong to WRI and WBCSD, unless stated otherwise
IINDIRECT EMISSIONS - ELECTRICITY AND/OR STEAM IMPORTS
EXPLANATION OF CELL COLOR SCHEME
Source description
Fuel use / emission factor values
Auto calculated value:
Indirect Emissions from electricity and steam imports
|  | Step 1 | Step 2 | Step 3 | Step 4 | Step 5
|  | A | B | C | D | E
|  | Electricity and/or steam Import | Location of the company in the National Electric System (NES) | Year of the Emission Factor | CO2 Emission Factor for imported electricity or steam* | Indirect CO2 emissions in metric tons
|  |  | Look the down map |  |  | E = A * D
|  | MWh | MWh |  | Ton CO2 / MWh | metric tons CO2
|  | 114 | Interconnected System | 2001 | 0.6521 | 74.3394
Stream description
0
0
0
0
0
0
0
0
0
0
|  | Step 6: Sum CO2 emissions: |  |  | 0
* Emission factors for purchased electricity can normally be obtained from national authorities or from the supplier of the purchased electricity. Emission factors for imported electricity or steam from CHP systems can be determined by the methods outlined in the "CHP Allocation" worksheet.
Note: The emissions associated with electricity and/or steam import should be reported in scope 2 as indirect emissions.
National Electric System
Electrical GHG Emission Factors by Hour Block for Mexico Suggested by ATPAE
FEE ( t CO2 eq./MWh ), 2001
|  | System | Average | Hour Base | Intermediate Hour | Peak Hour (Peak Load)
|  | Interconnected System | 0.6521 | 0.5647 | 0.6834 | 0.716
|  | Northwest System | 0.6157 | 0.5332 | 0.6453 | 0.676
|  | Baja California System | 0.6029 | 0.5221 | 0.6318 | 0.662
|  | Baja California Sur System | 0.8085 | 0.7002 | 0.8473 | 0.8877
|  | All the national Electrical System (national averange) | 0.6539 | 0.5663 | 0.6853 | 0.718
GHG Emission Factors ( ton CO2 eq. / MWh) for México. Projections to the future to year 2010 2002-2010 (Source ATPAE)
|  | Year | Interconnected System | Northwest System | Baja California System | Baja California Sur System | All the System (National Averange)
6 |  | 2001 | 0.6521 | 0.6157 | 0.6029 | 0.8085 | 0.6539 | 11 | Interconnected System
6 |  | 2002 | 0.6312 | 0.6157 | 0.6029 | 0.8085 | 0 | 11 | Norrhwest System
6 |  | 2003 | 0.5827 | 0.6131 | 0.5199 | 0.8085 | 0 | 11 | Baja California System
6 |  | 2004 | 0.5583 | 0.6611 | 0.5199 | 0.7686 | 0 | 11 | Sistema Baja California Sur
6 |  | 2005 | 0.5546 | 0.6611 | 0.5199 | 0.7686 | 0 | 11 | All the System (National Averange)
6 |  | 2006 | 0.5468 | 0.6611 | 0.4987 | 0.7685 | 0 | 11
6 |  | 2007 | 0.5288 | 0.6619 | 0.4992 | 0.7694 | 0 | 11
6 |  | 2008 | 0.5368 | 0.6126 | 0.5104 | 0.7866 | 0 | 11
6 |  | 2009 | 0.5487 | 0.5955 | 0.5238 | 0.8009 | 0 | 11
6 |  | 2010 | 0.5285 | 0.5677 | 0.5187 | 0.7466 | 0 | 11
Note on H70: Last year on which ATPAE confirmed values of Electrical Emission Factors

## CO2 Imports and Exports
These spreadsheets include significant amounts of material copied from other WRI and WBCSD calculation tools. Intellectual property rights of the WRI and WBCSD calculation tools belong to WRI and WBCSD, unless stated otherwise
IMPORTS AND EXPORTS OF FOSSIL CO2
Including exports to satellite precipitated calcium carbonate (PCC) plants
Fossil CO2 imported to mill site (e.g. for neutralization)
Total fossil CO2 imported to mill [metric tons CO2 per year]
| Example | 19375
Fossil fuel-derived CO2 exported to satellite Precipitated Calcium Carbonate (PCC) plants
Note that where CO2 exports consist of gases from a fossil fuel fired lime kiln or calciner, the exports of fossil fuel-derived CO2 shown in the GHG inventory results will be accompanied by exports of climate-neutral biomass-derived CO2. As a general approximation, the amounts of climate-neutral biomass-derived CO2 will be twice the exports of fossil fuel-derived CO2 (Miner, R. and Upton, B. 2002. Methods for estimating greenhouse gas emissions from lime kilns at kraft pulp mills. Energy, Volume 27 No. 8, pp. 729-738 (Sept. 2002).) Additional information on biomass is presented in the "Supporting Info. on Biomass" worksheet.
|  | Step 1 | Step 2 | Step 3
|  | A | B | C
|  | Total CO2 generated by burning fossil fuel in the combustion unit supplying the PCC plant [metric tons CO2 per year] | Fraction of the gas from this source that is sent to the PCC plant over a year's time (Note: Amounts released by the mill rather than exported to the PCC plant should be shown on the "Direct - fuel combust." worksheet) | Fossil CO2 Exports to PCC plant [metric tons CO2 per year]
| Example | 47000 | 0.9 | 423
0

## Supporting Info. on Biomass
These spreadsheets include significant amounts of material copied from other WRI and WBCSD calculation tools. Intellectual property rights of the WRI and WBCSD calculation tools belong to WRI and WBCSD, unless stated otherwise
SUPPORTING INFORMATION ON BIOMASS
Estimating Climate-Neutral CO2 Emissions from Biomass Combustion.
Many pulp and paper mills generate more than half of their energy needs from climate-neutral biomass fuels recovered from the industry’s waste and process streams. Energy-rich biomass – derived from wood chips, bark, sawdust and pulping liquors recovered from the harvesting and manufacturing processes – is the result of atmospheric carbon dioxide being sequestered by trees during growth and transformed into organic carbon substances. When these biomass fuels are burned, the CO2 emitted during the manufacturing and combustion processes is the atmospheric carbon dioxide that was sequestered during growth of the tree; hence, there is no net contribution to the atmospheric CO2 level. This carbon cycle is a closed-loop. New tree growth keeps absorbing atmospheric carbon dioxide and maintains the cycle.
Any increases or decreases in the amount of carbon sequestered by the forests are accounted for in the comprehensive forest accounting system. This is the approach generally prescribed for national inventories by the United Nations Framework Convention on Climate Change. Most international protocols including that of the Intergovernmental Panel on Climate Change (IPCC) have adopted the convention set out by the United Nations. The IPCC has stated that emissions from biomass do not add to atmospheric concentrations of carbon dioxide. (See footnote 1)
Estimated Biomass Emissions: The information reported below on biomass emissions is being supplied:  To ensure that readers understand the entity’s overall energy profile in terms of both greenhouse gas emissions, and non-greenhouse gas emissions, and  To provide awareness and understanding of how climate-neutral biomass fuels are generated and used in the manufacture of pulp and paper. Also, note that the information reported below is in conformance with the general greenhouse gas protocol designed by the World Resources Institute and the World Business Council for Sustainable Development. Users of these calculation tools may elect to modify the format and type of information presented based on specific facility or company needs.
Footnote 1. Intergovernmental Panel on Climate Change (IPCC). Revised 1996 IPCC Guidelines for National Greenhouse Gas Inventories: Reporting Instructions (Volume 1). IPCC National Greenhouse Gas Inventory Program. http://www.ipcc-nggip.iges.or.jp/public/gl/invs4.htm (26 Nov. 2001) Intergovernmental Panel on Climate Change (IPCC). Revised 1996 IPCC Guidelines for National Greenhouse Gas Inventories: Reference Manual (Volume 3). IPCC National Greenhouse Gas Inventory Program. http://www.ipcc-nggip.iges.or.jp/public/gl/invs6.htm (20 Nov. 2001)
EXPLANATION OF CELL COLOR SCHEME
Source / fuel description
Data and parameter values
Physical units:
Auto calculated value:
Part I. Supporting Information on Biomass Carbon Emissions from Combustion of Wood or Bark
|  |  |  | Step 1 |  | Step 2 |  | Step 3
|  |  |  | A | B | C | D | E | F
|  |  |  | Quantity of fuel burned | Unit used to measure quantitiy of fuel use [Note: Be careful not to mix HHVs and LHVs.] | CO2 emission factor: [default value is: solid biomass: 109* kg CO2/GJ LHV] | Unit of CO2 emission factor | CO2 emissions in kg CO2/yr | CO2 emissions in metric tons Carbon/yr
[8 empty] | E = A * C | F = E*12/44 / 1000
|  | Example: Bark Boiler | Bark | 500000 | GJ (PCI) | 109 | Kg. CO2 / GJ PCI | 54500000 | 14863.6364
|  | Source description | Fuel type
|  |  |  | Biomass Carbon Released as climate-neutral CO2 from Combustion of Wood or Bark |  |  |  |  | 0 | Metric Ton Carbon /year
|  | Amount of climate-neutral biomass-derived CO2 included in above number that is exported (e.g. to PCC plant) rather than being emitted - Optional information | [7 empty] | Metric Ton Carbon /year
* Emission factor for solid biomass from Intergovernmental Panel on Climate Change (IPCC). 1997. Revised 1996 IPCC Guidelines for National Greenhouse Gas Inventories: Reference Manual (Volume 3). Table 1.1, corrected for 1% unburned carbon per USEPA AP-42 Emission Factors for Wood Residue Combustion in Boilers – Supplement G, July 2001. United States Environmental Protection Agency. Washington, D.C.
Based on LHV - normally LHV assumed to be 95% of HHV for biomass fuels
Part II. Supporting Information on Biomass Carbon Emissions from Combustion of Spent Pulping Liquors
|  | Note that because the emission factors for spent pulping liquors are based on the carbon content of the liquors (assuming a one-percent correction for unoxidized carbon), the liquor emission factor will include any carbon exiting with smelt from a recovery furnace. Therefore, for kraft mills, the liquor emission factors estimate biomass carbon emissions from both the recovery furnace and from the lime kiln. Companies have the option of estimating the amounts of climate-neutral biomass-derived CO2 that is exported rather than being returned to the atmosphere. If the exports are from a lime kiln or calciner where fossil fuels are being used, as a general approximation the exports of climate-neutral biomass-derived CO2 will be twice the exports of fossil fuel-derived CO2 (see "CO2 Imports and Exports" worksheet). Where exports consist of gases from a lime kiln or calciner that is burning only biomass fuels, all of the exports are carbon-neutral biomass-derived CO2. |  |  |  |  | u
|  |  |  | Step 1 |  | Step 2 | Step 3
|  |  |  | A | B | C | D | E
|  |  |  | Quantity of fuel burned | Heating Value of Fuel (GJ/Ton) | Energy used (GJ) | CO2 emission factor [default values are listed in the table below: | CO2 emissions in metric tons Carbon/yr
|  |  |  | Tons | GJ / Ton | C = A x B | Ton CO2 / GJ LHV | E = C x D
|  | Example: Recovery Furnace | Kraft Pulping Liquor | 100000 | 13.5 | 1350000 | 0.089 | 120150
|  | Source description | Fuel type
[6 empty] | 0 |  | 0
[6 empty] | 0 |  | 0
[6 empty] | 0 |  | 0
[6 empty] | 0 |  | 0
[6 empty] | 0 |  | 0
[6 empty] | 0 |  | 0
[6 empty] | 0 |  | 0
|  | Biomass Carbon in Pulping Liquors Released as climate-neutral CO2 from the recovery furnace and lime kiln or calciner | [5 empty] | 0 | Metric Ton Carbon /year
|  | Amount of climate-neutral biomass-derived CO2 included in above number that is exported (e.g. to PCC plant) rather than being emitted - Optional information | [6 empty] | Metric Ton Carbon /year
All listed emission factors are based on LHV - LHV assumed to be 95% of HHV for biomass fuels
Suggested pulping liquor default emission factors
|  | Type of Pulping Liquor | Wood Furnish | Typical Carbon Content [percent, dry basis] | Typical Energy Content - HHV [GJ HHV / metric ton dry solids] | Calculated Energy Content - LHV [GJ LHV / metric ton dry solids] | Emission Factor [Ton CO2 / GJ LHV]
|  | Kraft black liquor* | Scandinavian Softwood | 35 | 14.2 | 13.49 | 0.0899
|  | Kraft black liquor* | Scandinavian Hardwood | 32.5 | 13.5 | 12.825 | 0.087807
|  | Kraft black liquor* | North American Softwood | 35 | 14.2 | 13.49 | 0.0899
|  | Kraft black liquor* | North American Hardwood | 34 | 13.9 | 13.205 | 0.089216
|  | Kraft black liquor* | Tropical Eucalyptus | 34.8
|  | Kraft black liquor* | Tropical Mixed Woods | 35.2 | 14.1 | 13.395 | 0.091055
|  | Kraft black liquor* | Bagasse | 36.9 | 14.8 | 14.06 | 0.090938
|  | Kraft black liquor* | Bamboo | 34.5 | 14.1 | 13.395 | 0.089244
|  | Kraft black liquor* | Straw | 36.5 | 14.7 | 13.965 | 0.090564
* Kraft black liquor default emission factors are based on the carbon content of the liquors (assuming a one-percent correction for unoxidized carbon) and include any carbon exiting with smelt from a recovery furnace. Therefore, for kraft mills, the liquor emission factors estimate biomss carbon emissions from both the recovery furnace and from the lime kiln. Factors obtained from: Chapter 1- Chemical Recovery, by Esa Vakkilainen. 1999. In: Papermaking Science and Technology, Book 6B: Chemical Pulping. Gullichsen, J., and Paulapuro, H. (eds.). Helsinki, Finland: Fapet Oy

## Summary Table
These spreadsheets include significant amounts of material copied from other WRI and WBCSD calculation tools. Intellectual property rights of the WRI and WBCSD calculation tools belong to WRI and WBCSD, unless stated otherwise
SUMMARY OF INVENTORY RESULTS
Summary of Inventory Results
Name of Inventory
General description of inventory boundaries
| Direct Emission Impacts |  | Describe if estimates include emissions of methane (CH4) and nitrous oxide (N2O), or are for carbon dioxide (CO2) only
| Total Direct Emissions from stationary fuel combustion [ metric tons CO2 -equiv / year ] | 0
| Total Emissions Mobile Sources and Transportation [ metric tons CO2 -equiv / year ] | 0
| Total Direct Emissions from Waste Management [ metric tons CO2 -equiv. / year ] | 0
| Total Direct Emissions from Make-up Chemicals used in the Pulp Mill [ metric tons CO2 -equiv. / year ] | 0
| Total Direct Emissions [ metric tons CO2 -equiv. / year ] | 0
Indirect Emission Impacts
| Total indirect emissions from steam and power imports [ metric tons CO2 -equiv. / year ] | 0
| Total emissions related to steam and power exports [ metric tons CO2 -equiv. / year ] | 0
Imports and Exports of Greenhouse Gases
| Fossil CO2 Imports to Mill [ metric tons CO2 -equiv. / year ] | 0
| Fossil CO2 Exports to PCC Plants [ metric tons CO2 -equiv. / year ] | 0
The CH4 and N2O emissions already were added in the top table as a CO2 equivalents
| CH4 Emissions | 0
| N2O Emissions | 0
| SO2 Emissions | 0
| CO2 emissions from Biomass burn | 0

## Custom Emission Factors
These spreadsheets include significant amounts of material copied from other WRI and WBCSD calculation tools. Intellectual property rights of the WRI and WBCSD calculation tools belong to WRI and WBCSD, unless stated otherwise
CUSTOM EMISSION FACTORS
Calculating custom emission factors
EXPLANATION OF CELL COLOR SCHEME
Source description
Fuel use / emission factor values
Valor auto calculado:
|  |  | A | B | C
|  |  | Net Calorific Value | Carbon Content | Emission Factor
C = 1000 * B * 3.664 / A
|  |  | GJ / metric tons | (% w/w) | Kg. CO2 / GJ
This should be entered as a fraction, i.e. 0 > x > 1
Fuel Type
0
0
0
0
0
Note on F16: 3.664 = Conversion factor betwen C and CO2

## Energy Content
This table was addapted by FUMEC and SEMARNAT from the Balance Nacional de Energía 2003
ENERGY CONTENT
Default factors for fuel specific higher heating values
Net Heating Values *
| Fuel type | Units | Heating Value
34 | Residual fuel oil No.5 and 6 (L) | GJ/L | 0.0402
34 | Residual fuel oil No.5 and 6 (L) Calciners | GJ/L | 0.0402
34 | Residual fuel oil (L) (No.5, No.6 fuel oil) Lime kilns | GJ/L | 0.0402
34 | Anthracite (kg) | GJ/kg | 0.0323
34 | Bituminous coal (Kg) - Pulverized Dry bottom, tangential firing | GJ/kg | 0.0296
34 | Bituminous coal (Kg) - Pulverized Wet bottom | GJ/kg | 0.0296
34 | Bituminous coal (Kg) - Pulverized Dry bottom, wall fired | GJ/kg | 0.0296
34 | Bituminous coal (Kg) Overfeed stoker boiler | GJ/kg | 0.0296
34 | Bituminous coal (Kg) Underfeed stoker boiler | GJ/kg | 0.0296
34 | Bituminous coal (Kg) - fluidized bed Circulating or bubbling | GJ/kg | 0.0296
34 | Bituminous coal (Kg) Spreader stoker boiler | GJ/kg | 0.0296
34 | Sub-bituminous coal (Kg) Overfeed stoker boiler | GJ/kg | 0.023
35 | Sub-bituminous coal (Kg) Underfeed stoker boiler | GJ/kg | 0.023
| Sub-bituminous coal (Kg) - fluidized bed Circulating or bubbling | GJ/kg | 0.023
| Petroleum coke (Kg) | GJ/kg | 0.0326
| Distillate fuel (L) (No.1, No.2, No.4 fuel oil and diesel) Calciners | GJ/L | 0.034977
| Distillate fuel (L) (No.1, No.2, No.4 fuel oil and diesel) Mobile sources | GJ/L | 0.034977
| Distillate fuel (L) (No.1, No.2, No.4 fuel oil and diesel) Stationary sources except lime kilns and calciners | GJ/L | 0.034977
| Distillate fuel (L) (No.1, No.2, No.4 fuel oil and diesel) Lime kilns | GJ/L | 0.034977
| LPG (L) | GJ/L | 0.0234
| Natural Gas (m3) - calciners | GJ/L | 0.033913
| Natural gas (m3)(dry) - boilers and IR dryers | GJ/m3 | 0.033913
| Natural gas (m3) (dry) - lime kiln | GJ/m3 | 0.033913
| Natural gas (m3) (dry) - turbines | GJ/m3 | 0.033913
| Natural gas (m3) (dry) - Int. Comb. Engine 4 - cycle rich burn | GJ/m3 | 0.033913
| Natural gas (m3) (dry) - Int. Comb. Engine 2 - cycle lean burn | GJ/m3 | 0.033913
| Natural gas (m3) (dry) - Int. Comb. Engine 4 - cycle lean burn | GJ/m3 | 0.033913
| Gasoline / petrol (L) Mobile 2-stroke engines, general | GJ/L | 0.031769
| Gasoline / petrol (L) Mobile 2-stroke engines, forestry | GJ/L | 0.031769
| Gasoline / petrol (L) Mobile 4-stroke engines | GJ/L | 0.031769
| Lubricants (L) | GJ/L | 0.04277
| Propane (L) | GJ/L | 0.025593
| Kerosene (L) | GJ/L | 0.035235
*Adapted from Balance Nacional de Energía del 2003

## Conversion Factors
These spreadsheets include significant amounts of material copied from other WRI and WBCSD calculation tools. Intellectual property rights of the WRI and WBCSD calculation tools belong to WRI and WBCSD, unless stated otherwise
CONVERSION FACTORS
MASS
| 1 pound (lb) | 453.6 gramos (g) | 0.4536 kilograms (kg) | 0.0004536 metric tons (tonne)
| 1 kilogram (kg) | 2.205 pound (lb)
| 1 short ton (ton) | 2,000 pound (lb) | 907.2 kilograms (kg)
| 1 metric ton | 2,205 pounds (lb) | 1,000 kilograms (kg) | 1.1205 short tons (tons)
VOLUME
| 1 cubic foot (ft 3) | 7.4805 gallons (gal) | 0.1781 barrel (bbl)
| 1 cubic foot (ft 3) | 28.32 liters (L) | 0.02832 cubic meters (m 3)
| 1 gallon (gal) | 0.0238 barrel (bbl) | 3.785 liters (L) | 0.003785 cubic meters (m 3)
| 1 barrel (bbl) | 42 gallons (gal) | 158.99 liters (L) | 0.1589 cubic meters (m 3)
| 1 litre (L) | 0.001 cubic meters (m 3) | 0.2642 gallons (gal)
| 1 cubic meter (m 3) | 6.2897 barrels (bbl) | 264.2 gallons (gal) | 1,000 liters (L)
ENERGY
| 1 kilowatt hour (kWh) | 3412 Btu (btu) | 3,600 kilojoules (KJ)
| 1 megajoule (MJ) | 0.001 gigajoules (GJ)
| 1 gigajoule (GJ) | 0.9478 million Btu (million btu) | 277.8 kilowatt hours (kWh)
| 1 Btu (btu) | 1,055 joules (J)
| 1 million Btu (million btu) | 1.055 gigajoules (GJ) | 293 kilowatt hours (kWh)
| 1 therm (therm) | 100,000 btu | 0.1055 gigajoules (GJ) | 29.3 kilowatt hours (kWh)
OTHER
| kilo | 1,000
| mega | 1,000,000
| giga | 1,000,000,000
| tera | 1,000,000,000,000
| 1 psi | 14.5037 bar
| 1 kgf / cm 3 (tech atm) | 1.0197 bar
| 1 atmosphere (atm) | 0.9869 bar | 101.325 kilo pascals | 14.696 pounds per square inch (psia)
| 1 mile (statue) | 1.609 kilometers
| 1 metric ton CH4 | 21 metric tons CO2 equivalent
| 1metric ton N2O | 310 metric tons CO2 equivalent
| 1 metric ton carbon | 3.664 metric tons CO2